## Sheet1
CV | Default value | Range | Description | Notes
1 | 3 | 0-127 | Short address | 0=DC only (address zero is broadcast address)
2 | 20 | 0-255 | Minimum speed at speed step 1
3 | 1 | 0-15 | Acceleration delay
4 | 1 | 0-15 | Braking delay
5 | 200 | 0-255 | Maximum speed at step 28
9 | 160 | 160-167 | PWM frequency | 160=2KHz - 167=15Hz
17-18 | 0 |  | Long address
19 | 0 | 1-127 | Consist address
29 | 2 | 0-255 | Configuration bits | Default is analogue DC rather than Brake on DC and 28/126 step
65 | 20 |  | Kickstart
Colour key
| Supported CV Table for V0.1 firmware |  |  | Not as per NMRA recommendation
Not NMRA recommended default