## Sheet1
CV | Alt. CV | Default value | Range | Description | Notes
1 | 513 | 1 | 0-255 | Lower address bits | 0-63 only for decoder address mode
7 (read) | 519 | - | - | Software release number
7 (write) | 519 | 0 | 0,1,2,10,11,12 | LokMaus2 | Used for LokMaus2 programming mode
8 (read) | 520 | - | - | Manufacturer ID | Not yet set (still development)
8 (write) | 520 | - | 8 | Factory Reset | 8= Reset to defaults
9 | 521 | 0 | 0-7 | Upper address bits
29 | 541 | 128 | 128192 | Configuration bits | 192=output address mode, 128=decoder address mode
33 | 545 | 0 | 0-127 | Mode | Bits 0-3 as MERG toggle mode, bit 6 Roco momentary mode
34 | 546 | 0 | 0,8 | ACK pin | 0=pin 6, 8=pin 5 (8-pin) or 11 (14-pin)
35 | 547 | 0 | 0-255 | invert | Each bit inverts an output pin when set to 1
36 | 548 | 255 | 0-255 | Flicker on 14-pin chips | Each bit sets an output pin to flicker when set to 0 (only pins 5-10)
Colour key
|  | Supported CV Table for V0.02 DIY Acc firmware |  |  | Not as per NMRA recommendation
Not NMRA recommended default