## Sheet1
CV | Default value | Range | Description | Notes
1 | 3 | 0-127 | Short address | 0=DC only (address zero is broadcast address)
7 (read) | - | - | Software release number | Set to 1 for this release
7 (write) | 0 | 0,1,2,10,11,12 | LokMaus2 | Used for LokMaus2 programming mode
8 (read) | - | - | Manufacturer ID | Not yet set (still development)
8 (write) | - | 8 | Factory Reset | 8= Reset to factory defaults
13 | 255 | 0-255 | Functions supported in analogue DC mode | F1 (bit 0) - F8 (bit 7)
14 | 63 | 0-63 | Functions supported in analogue DC mode | F0 forwards (bit 0), F0 reverse (bit 1) F9 (bit 2) - F12 (bit 5)
15 | 0 | 0-7,255 | Decoder unlock key | Unlocks decoder when 255 or same as CV16
16 | 0 | 0-7 | Decoder lock ID | Set lock address of decoder (other values will work)
17-18 | 0 |  | Long address
19 | 0 | 0-255 | Consist address
21 | 255 | 0-255 | Consist function control | F1 (bit 0) - F8 (bit 7)
22 | 63 | 0-63 | Consist directional lighting control | F0 forwards (bit 0), F0 reverse (bit 1) F9 (bit 2) - F12 (bit 5)
29 | 6 | 0-255 | Configuration bits | Default is analogue DC rather than Brake on DC and 28/126 step
33 | 128 | 0-255 | Function 0 forward output mapping | 128=A,64=B,32=C,16=D,8=E,4=F,2=G and 1=H
34 | 64 | 0-255 | Function 0 reverse output mapping | See above
35 | 32 | 0-255 | Function 1 output mapping | See above
36 | 16 | 0-255 | Function 2 output mapping | See above
37 | 8 | 0-255 | Function 3 output mapping | See above
38 | 4 | 0-255 | Function 4 output mapping | See above
39 | 2 | 0-255 | Function 5 output mapping | See above
40 | 1 | 0-255 | Function 6 output mapping | See above
41 | 0 | 0-255 | Function 7 output mapping | See above
42 | 0 | 0-255 | Function 8 output mapping | See above
43 | 0 | 0-255 | Function 9 output mapping | See above
44 | 0 | 0-255 | Function 10 output mapping | See above
45 | 0 | 0-255 | Function 11 output mapping | See above
46 | 0 | 0-255 | Function 12 output mapping | See above
83 | 0 | 0-255 | Function 13 output mapping | See above, CV number may change
84 | 0 | 0-255 | Function 14 output mapping | See above, CV number may change
85 | 0 | 0-255 | Function 15 output mapping | See above, CV number may change
86 | 0 | 0-255 | Function 16 output mapping | See above, CV number may change
87 | 0 | 0-255 | Function 17 output mapping | See above, CV number may change
88 | 0 | 0-255 | Function 18 output mapping | See above, CV number may change
89 | 0 | 0-255 | Function 19 output mapping | See above, CV number may change
90 | 0 | 0-255 | Function 20 output mapping | See above, CV number may change
91 | 0 | 0-255 | Function 21 output mapping | See above, CV number may change
92 | 0 | 0-255 | Function 22 output mapping | See above, CV number may change
93 | 0 | 0-255 | Function 23 output mapping | See above, CV number may change
94 | 0 | 0-255 | Function 24 output mapping | See above, CV number may change
95 | 0 | 0-255 | Function 25 output mapping | See above, CV number may change
96 | 0 | 0-255 | Function 26 output mapping | See above, CV number may change
97 | 0 | 0-255 | Function 27 output mapping | See above, CV number may change
98 | 0 | 0-255 | Function 28 output mapping | See above, CV number may change
99 | 0 | 0-255 | Output inversion | 128 inverts A, 64 inverts B etc.
100 | 255 | 0-255 | Flicker (outputs C,E,F,G,H only) | Gives flicker effect on outputs, H=1, G=2 ,F=4, E=8, C=32
105 | 0 | 0-255 | User ID location 1 | For storing user I.D. information (E.G club membership No)
106 | 0 | 0-255 | User ID location 2 | See above
Colour key
| Supported CV Table for V2.18 firmware |  |  | Not as per NMRA recommendation
Not NMRA recommended default